## Sheet1
Checklist/Control Plan |  |  | Prototype: | Supplier: |  |  | Created by: |  |  |  | Date:
Pre-prod:
|  |  | Production: | Supplier #: |  |  | Approved by: |  |  |  | Date:
Part Revision Level: |  | Version: | Project:
|  |  |  | Special Characteristics? |  |  | Yes |  | No
Part Number: |  | Drawing Number: |  |  |  |  | Sample Part #:
Part Name:
No. | Feature |  | Specification / Tolerance | Special Characteristic | Gage Type / Number | Responsible Function |  | Inspection |  |  | Documentation | Reaction Plan
[8 empty] | Frequency |  | Quantity
1 | Inspect Documentation: Is PPAP approved? Any open issues from intial sample report? |  | PPAP documents and Purchase Order | NA | NA | Quality |  |  |  |  | Inspection Report
2 | Inspect Documentation: Are there any recent complaints and/or open issues from complaint? |  | Purchase Order | NA | NA | Quality |  |  |  |  | Inspection Report
3 | Visual Inspection: Are parts free of manufacturing defects and residue? Compare production part to PPAP retained sample. |  | PPAP retained sample |  | Visual | Quality |  |  |  |  | Inspection Report
4 | Metallurgical Inspection: Check material requirements; i.e, hardness, tensil strength, surface finish, etc… |  | Drawing and Purchase Order | <B> |  | Materials |  |  |  |  | Gage Printouts
5 | CMM Inspection |  | Drawing and CMM Program | <B>, <I>, PTC | CMM | Quality |  |  |  |  | CMM Report
6 | Attribute Inspection |  | Drawing |  |  | Quality |  |  |  |  | Inspection Report