## Checklist
Requirement Category | Requirement Description | Status | Comments
Functional Test | Function analysis-based test planning and traceability to DFMEA/PFMEA
Reliability Test | Long-term operation testing and failure mode simulation
Performance Test | Load and stress testing with defined performance metrics
Design Record | Latest released drawing included and all dimensions ballooned
Design Record | Ballooned features verified and traceable to dimensional results
Design FMEA | Includes design functions, failure modes, effects, causes, and actions
Engineering Change | Change request and engineering change document included and approved
IMDS | IMDS data submitted with correct part/drawing numbers and ELV compliance
Process FMEA | All operations from process flow listed with specific failure modes and effects
Process Flow | Complete sequence of operations including GP-12, rework, and outsourced processes
Control Plan | Control plan aligned with PFMEA and process flow, includes GP-12 and reaction plans
Initial Process Capability | Capability studies submitted for DR/PQC with Six Pack and raw data
MSA / Gage R&R | GR&R studies for all gauges with acceptance criteria and ndc ≥ 5
Run at Rate | Run at rate conducted under normal conditions with documented production rate
Packaging | Approved packaging data sheet and labeling traceable to raw material and date
Sub-Supplier PSW | Approved PSW with matching part/drawing numbers and supporting documents
Sub-Supplier PPAP | Sub-supplier PPAP completed and approved with traceable documentation
CQI Audit | Updated CQI-9/11/12 self-assessments and corrective actions submitted
Qualified Laboratory | Lab scope or ISO17025/NIST/A2LA certification and QMS certificate provided

## Summary
Status | Count | Percentage
Green
Yellow
Red
Total